## BOM
8603 BALFOUR 0149 BOM QUOTE 8-25-25
| 0 | lines missing prices!
Referral by:
| Longest Lead Time: |  | weeks to ship | [10 empty] | 0 | lines missing prices!
| Total Components: | Components | Lines
| SMT: | 0 | 0
| Fine Pitch, QFP, QFN, or BGA: | 0 | 0
| Through Hole: | 34 | 23
| Hand Assy: | 1 | 1
| TOTAL | 36 | 25
notes:
[10 empty] | Total | Adj. Total | Total w/ atr
[9 empty] | EA 50 | 21.9343 | 22.037 | 25.6316
[9 empty] | EA 50+ | 1.06 | 23.3592 | 14.42%
[7 empty] | QQTY | 50 | 50 | 50 | 50 | 50
Item# | Description | Mfg | Mfg P/N | Qty | SMT/TH | Loc | 50 | Price | Tariff | Total | Adj. Total | Attr. Cost | Notes | Package Type |  | CHECK FOR BLANK PRICING
5 | UL1429 WIRE 24AWG 7 STRAND ANY COLOR OK TO USE PC BOARD,DC OVERCURRENT RELAY,OUTPUT MODULE (INSTALL JUMPER BETWEEN THE HOLE ABOVE L1 AND THE HOLE BETWEEN PADS P3 AND P4, 2.25" LENGTH 1/4" STRIP BOTH SIDES, WIRE LIST 24 KOMAX, LEAVE ROOM FOR RELIEF AS SEEN IN PICTURE) | ANIXTER | 1429-24/7-0 | 1 | HAND | SEE PICTURE BELOW | 50 | 0.25 |  | 0.25 | 0.25 | 5 | ACI Stock
5 | ZSUB FOR ABOVE | ANIXTER | 1429-22/7-0 |  |  |  | 0 |  |  | 0 | 0 | 0 |  | BULK
10 | CAP FILM 0.1UF 5% 50VDC RADIAL TH | CORNELL DUBILIER | DSF050J104 |  |  |  | 0 |  |  | 0 | 0 | 0 |  | BULK
10 | ZSUB FOR ABOVE | CORNELL DUBILIER | 185104J63RAA-F | 5 | TH | C1,C2,C3,C4,C5 | 250 | 0.602 | 0.12 | 3.61 | 3.61 | 7.22 | Mouser | AMMO PACK
15 | CAP FILM 1000PF 5% 50VDC RADIAL TH | PANASONIC | ECQ-B1H102JF |  |  | C6 | 0 |  |  | 0 | 0 | 0 | Obsolete, Not quoted | BULK
15 | ZSUB FOR ABOVE | NICHICON | QYX1H102JTP |  |  | C6 | 0 |  |  | 0 | 0 | 0 | Obsolete, Not quoted | BULK
15 | ZSUB FOR ABOVE | Kemet | R82EC1100SH50J | 1 | TH | C6 | 50 | 0.116 |  | 0.116 | 0.116 | 11.6 | sub per Adam | BULK
20 | CAP FILM 0.47UF 10% 250VDC RAD TH | PANASONIC | ECQ-E2474KF | 1 | TH | C7 | 50 | 0.414 | 0.041 | 0.455 | 0.455 | 6.825 | Newark | BULK
25 | RES 1K OHM 1% 1/4W AXIAL TH | YAGEO | MFR-25FBF52-1K | 2 | TH | R9, R11 | 100 | 0.026 | 0.005 | 0.062 | 0.062 | 7.75 | Mouser | BULK
30 | RES 1M OHM 1% 1/4W AXIAL TH | YAGEO | MFR-25FBF52-1M | 1 | TH | R6 | 50 | 0.029 | 0.006 | 0.035 | 0.05 | 8.75 | Mouser | BULK
35 | DIODE GEN PURP 1KV 1A DO204AL TH PURPLE WIRE | VISHAY | 1N4007-E3/73 | 2 | TH | D6, D7 | 100 | 0.083 | 0.025 | 0.216 | 0.216 | 10.8 | Mouser | AMMO PACK
40 | DIODE GEN PURP 75V 150MA DO35 | MCC | 1N4148-TP | 3 | TH | D4, D10, D11 | 150 | 0.138 | 0.041 | 0.537 | 0.537 | 6.265 | Mouser | REEL
45 | DIODE ZENER 10V 500MW DO35 | ONSEMI | 1N5240B | 1 | TH | ZD3 | 50 | 0.05 | 0.015 | 0.065 | 0.065 | 9.75 | Mouser | BULK
50 | RES 2K OHM 1% 1/4W AXIAL | YAGEO | MFR-25FBF52-2K | 1 | TH | R5 | 50 | 0.029 | 0.006 | 0.035 | 0.05 | 8.75 | Mouser | BULK
55 | BJT NPN, 40 V, 600 MA, 625 MW, TO-92, TH | MULTICOMP PRO | 2N4401 | 1 | TH | Q2 | 50 | 0.173 | 0.031 | 0.204 | 0.204 | 7.14 | Newark | AMMO PACK
60 | SCR 400V 16A TO220AB TH | LITTELFUSE | 2N6403G | 1 | TH | D12 | 50 | 1.52 | 0.152 | 1.672 | 1.672 | 8.36 | Mouser | REEL
65 | SEMICONDUCTOR,MOSFET,N-CHANNEL,600 VOLT,0.2A TH | ST MICRO | STQ1NK60ZR-AP | 1 | TH | Q5 | 50 | 0.335 | 0.101 | 0.436 | 0.436 | 6.54 | Mouser | AMMO PACK
70 | RES 3.16K OHM 1% 1/4W AXIAL | YAGEO | MFR-25FBF52-3K16 | 1 | TH | R8 | 50 | 0.029 | 0.006 | 0.035 | 0.05 | 8.75 | Mouser | BULK
75 | OPTOISO 5.3KV DARL W/BASE 6DIP TH | VISHAY | 4N32 | 1 | TH | U2 | 50 | 0.9 |  | 0.9 | 0.9 | 9 | Obsolete, 972 in stock at RS | BULK
75 | ZSUB FOR ABOVE | ROSENBERGER | 88K203-302L5 |  |  |  | 0 |  |  | 0 | 0 | 0 | cannot find MPN
80 | RES 10 OHM 5% 3W AXIAL (RAISE 1/8 INCH) | PANASONIC | ERG-3SJ100 | 1 | TH | R12 | 50 | 1.43 |  | 1.43 | 1.43 | 7.15 | Obsolete, Quest
85 | RES 10M OHM 5% 1/8W AXIAL | STACKPOLE | CF18JT10M0 | 2 | TH | R2, R7 | 100 | 0.012 | 0.002 | 0.028 | 0.05 | 3.5 | Mouser | REEL
90 | RES 100K OHM 1% 1/4W AXIAL | YAGEO | MFR-25FBF52-100K | 2 | TH | R3, R10 | 100 | 0.026 | 0.005 | 0.062 | 0.062 | 7.75 | Mouser | BULK
95 | INDUCTOR 0.1MH 1.2A TH | COILCRAFT | DC1012-104L | 1 | TH | L1 | 50 | 1.248 | 0.31 | 1.558 | 1.558 | 7.79 | Quest | TRAY
100 | IC MULTIVIBRATOR 100NS 16DIP TH | TEXAS INSTRUMENTS | CD14538BE | 1 | TH | U1 | 50 | 1.12 | 0.112 | 1.232 | 1.232 | 6.16 | Mouser | TUBE
100 | ZSUB FOR ABOVE | ONSEMI | CD4538BCN |  |  |  | 0 |  |  | 0 | 0 | 0 |  | TUBE
105 | BJT NPN, 300 V, 500 MA, 625 MW, TO-92, TH | MULTICOMP PRO | MPSA42 | 2 | TH | Q3, Q4 | 100 | 0.136 | 0.041 | 0.354 | 0.354 | 6.195 | Mouser, quoted Onsemi | BULK
110 | RELAY GEN PURPOSE DPST 8A 12V TH {FOR WAVE SOLDERING, MAX TEMP. 260±5°C FOR 6 SECONDS, FOR HAND SOLDERING MAX TEMP. 350°C FOR 3 SECONDS, WASHABLE} | PANASONIC | ST1-DC12V-F | 1 | TH | RLY1 | 50 | 8.23 |  | 8.23 | 8.23 | 0 | Mouser | BULK
115 | VARISTOR 205V 4.5KA DISC 14MM TH (BEND OVER SEE PICTURE) | LITTELFUSE | V130LA10AP | 1 | TH | M1 | 50 | 0.312 | 0.031 | 0.343 | 0.343 | 6.86 | Mouser | BULK
120 | HEADER,RIGHT ANGLE,ULTRA LOW PROFILE,.100 C.L. MAX POST HT. TH (SEE PICTURE, BREAK AND USE) | SAMTEC | TSW-123-08-F-S-RA | 0 | DNI | DNI | 0 |  |  | 0 | 0 | 0 |  | BULK
130 | DIODE ZENER 5.1V 500MW DO35 TH | ONSEMI | 1N5231B | 1 | TH | ZD1 | 50 | 0.042 | 0.013 | 0.055 | 0.055 | 8.25 | Mouser | BULK
135 | LABEL (PUT LABEL ON SIDE OF MODULE ENCLOSURE AWAY FROM FACEPLATE) {SEE LABEL LOCATION BELOW} | PANDUIT | C050X044YJT | 1 |  | PCBA | 50 | 0.0143 |  | 0.0143 | 0.05 | 3.575 | Digikey
140 | DO NOT INSTALL DNI | DNP | DNP140 | 0 | DNI | D1, D2, D3, D5, D8, D9, R4, R1, ZD2, Q1, RLY2, RLY3, RLY4 | 0 |  |  | 0 | 0 | 0
[10 empty] | Total | Adj. Total | Total w/ atr
[8 empty] | EA 50 |  | 21.9343 | 22.037 | 25.6316
[8 empty] | EA 50+ |  | 1.06 | 23.3592 | 14.42%
Multiplier ^
[11 empty] | Total attrition cost for run: | 179.73
ECQ-B1H102JF, QYX1H102JTP: Obsolete, quoted Kemet R82EC1100SH50J; 4N32: Obsolete but stock available; MPSA42: quoted ONsemi

## Tariff
Item# | Description | Mfg | Mfg P/N | 50 | Price | Availability | Product Image | Mfr Part Number | Mouser Part Number | Manufacturer Name | Package Type | Order Quantity | Order Price | Min\Mult Order Qty | Estimated Tariff Price | Estimated Tariff Ext.
5 | UL1429 WIRE 24AWG 7 STRAND ANY COLOR OK TO USE PC BOARD,DC OVERCURRENT RELAY,OUTPUT MODULE (INSTALL JUMPER BETWEEN THE HOLE ABOVE L1 AND THE HOLE BETWEEN PADS P3 AND P4, 2.25" LENGTH 1/4" STRIP BOTH SIDES, WIRE LIST 24 KOMAX, LEAVE ROOM FOR RELIEF AS SEEN IN PICTURE) | ANIXTER | 1429-24/7-0 | 50 |  |  |  | A6X30142924 | 982-A6X30142924 | Siemens |  | 50 | $51.65 | 1\1
5 | ZSUB FOR ABOVE | ANIXTER | 1429-22/7-0 | 50 |  |  |  | 11W15A-508 | 476-11W15A-508 | Rosenberger | BULK | 50 |  | 3\3
10 | CAP FILM 0.1UF 5% 50VDC RADIAL TH | CORNELL DUBILIER | DSF050J104 | 250 |  |  |  | DSF050J104 | 598-DSF050J | Cornell Dubilier / Knowles | BULK | 250 |  | 1\1
10 | ZSUB FOR ABOVE | CORNELL DUBILIER | 185104J63RAA-F | 250 | $0.602 | 4,321 |  | 185104J63RAA-F | 598-185104J63RAA-F | Cornell Dubilier / Knowles | AMMO PACK | 250 | $0.602 | 1\1 | $0.12 | $30.00
15 | CAP FILM 1000PF 5% 50VDC RADIAL TH | PANASONIC | ECQ-B1H102JF | 50 |  |  |  | ECQ-B1H102JF | 667-ECQ-B1H102JF | Panasonic | BULK | 50 |  | 1\1
15 | ZSUB FOR ABOVE | NICHICON | QYX1H102JTP | 50 |  |  |  | QYX1H102JTP | 647-QYX1H102JTP | Nichicon | BULK | 50 |  | 1\1
20 | CAP FILM 0.47UF 10% 250VDC RAD TH | PANASONIC | ECQ-E2474KF | 50 | $0.414 | 11 |  | ECQ-E2474KF | 667-ECQ-E2474KF | Panasonic | BULK | 50 | $0.414 | 1\1 | $0.041 | $2.05
25 | RES 1K OHM 1% 1/4W AXIAL TH | YAGEO | MFR-25FBF52-1K | 100 | $0.026 | 56,717 |  | MFR-25FBF52-1K | 603-MFR-25FBF52-1K | YAGEO | BULK | 100 | $0.026 | 1\1 | $0.005 | $0.50
30 | RES 1M OHM 1% 1/4W AXIAL TH | YAGEO | MFR-25FBF52-1M | 50 | $0.029 | 3,438 |  | MFR-25FBF52-1M | 603-MFR-25FBF52-1M | YAGEO | BULK | 50 | $0.029 | 1\1 | $0.006 | $0.30
35 | DIODE GEN PURP 1KV 1A DO204AL TH PURPLE WIRE | VISHAY | 1N4007-E3/73 | 100 | $0.083 | 241 |  | 1N4007-E3/73 | 625-1N4007-E3/73 | Vishay | AMMO PACK | 100 | $0.083 | 1\1 | $0.025 | $2.50
40 | DIODE GEN PURP 75V 150MA DO35 | MCC | 1N4148-TP | 150 | $0.138 | 7,889 |  | 1N4148-TP | 833-1N4148-TP | Micro Commercial Components (MCC) | REEL | 150 | $0.138 | 1\1 | $0.041 | $6.15
45 | DIODE ZENER 10V 500MW DO35 | ONSEMI | 1N5240B | 50 | $0.05 | 3,912 |  | 1N5240B | 512-1N5240B | onsemi | BULK | 50 | $0.05 | 1\1 | $0.015 | $0.75
50 | RES 2K OHM 1% 1/4W AXIAL | YAGEO | MFR-25FBF52-2K | 50 | $0.029 | 5,375 |  | MFR-25FBF52-2K | 603-MFR-25FBF52-2K | YAGEO | BULK | 50 | $0.029 | 1\1 | $0.006 | $0.30
55 | BJT NPN, 40 V, 600 MA, 625 MW, TO-92, TH | MULTICOMP PRO | 2N4401 | 50 | $0.103 | 2,848 |  | 2N4401 | 637-2N4401 | Diotec Semiconductor | AMMO PACK | 50 | $0.103 | 1\1 | $0.031 | $1.55
60 | SCR 400V 16A TO220AB TH | LITTELFUSE | 2N6403G | 50 | $1.52 | 860 |  | 2N6403G | 863-2N6403G | Littelfuse | REEL | 50 | $1.52 | 1\1 | $0.152 | $7.60
65 | SEMICONDUCTOR,MOSFET,N-CHANNEL,600 VOLT,0.2A TH | ST MICRO | STQ1NK60ZR-AP | 50 | $0.335 | 3,325 |  | STQ1NK60ZR-AP | 511-STQ1NK60ZR-AP | STMicroelectronics | AMMO PACK | 50 | $0.335 | 1\1 | $0.101 | $5.05
70 | RES 3.16K OHM 1% 1/4W AXIAL | YAGEO | MFR-25FBF52-3K16 | 50 | $0.029 | 18,801 |  | MFR-25FBF52-3K16 | 603-MFR-25FBF52-3K16 | YAGEO | BULK | 50 | $0.029 | 1\1 | $0.006 | $0.30
75 | OPTOISO 5.3KV DARL W/BASE 6DIP TH | VISHAY | 4N32 | 50 |  |  |  | 4N32 | 512-4N32 | onsemi | BULK | 50 |  | 1\1
75 | ZSUB FOR ABOVE | ROSENBERGER | 88K203-302L5 | 50 |  |  |  | 88K203-302L5 | 476-88K203-302L5 | Rosenberger |  | 50 |  | 1\1
80 | RES 10 OHM 5% 3W AXIAL (RAISE 1/8 INCH) | PANASONIC | ERG-3SJ100 | 50 |  |  |  | ERG-3SJ100 | 667-ERG-3SJ100 | Panasonic |  | 50 |  | 1\1
85 | RES 10M OHM 5% 1/8W AXIAL | STACKPOLE | CF18JT10M0 | 100 | $0.012 | 13,530 |  | CF18JT10M0 | 708-CF18JT10M0 | SEI Stackpole | REEL | 100 | $0.012 | 1\1 | $0.002 | $0.20
90 | RES 100K OHM 1% 1/4W AXIAL | YAGEO | MFR-25FBF52-100K | 100 | $0.026 | 31,396 |  | MFR-25FBF52-100K | 603-MFR-25FBF52-100K | YAGEO | BULK | 100 | $0.026 | 1\1 | $0.005 | $0.50
95 | INDUCTOR 0.1MH 1.2A TH | COILCRAFT | DC1012-104L | 50 | $1.55 | 1 |  | DC1012-104L | 994-DC1012-104L | Coilcraft | TRAY | 50 | $1.55 | 1\1 | $0.31 | $15.50
100 | IC MULTIVIBRATOR 100NS 16DIP TH | TEXAS INSTRUMENTS | CD14538BE | 50 | $1.12 | 6,124 |  | CD14538BE | 595-CD14538BE | Texas Instruments | TUBE | 50 | $1.12 | 1\1 | $0.112 | $5.60
100 | ZSUB FOR ABOVE | ONSEMI | CD4538BCN | 50 |  |  |  | CD4538BCN | 512-CD4538BCN | onsemi | TUBE | 50 |  | 1\1
105 | BJT NPN, 300 V, 500 MA, 625 MW, TO-92, TH | MULTICOMP PRO | MPSA42 | 100 | $0.136 | 16,582 |  | MPSA42 | 512-MPSA42 | onsemi | BULK | 100 | $0.136 | 1\1 | $0.041 | $4.10
110 | RELAY GEN PURPOSE DPST 8A 12V TH {FOR WAVE SOLDERING, MAX TEMP. 260±5°C FOR 6 SECONDS, FOR HAND SOLDERING MAX TEMP. 350°C FOR 3 SECONDS, WASHABLE} | PANASONIC | ST1-DC12V-F | 50 | $8.23 | 204 |  | ST1-DC12V-F | 769-ST1-DC12V-F | Panasonic | BULK | 50 | $8.23 | 1\1
115 | VARISTOR 205V 4.5KA DISC 14MM TH (BEND OVER SEE PICTURE) | LITTELFUSE | V130LA10AP | 50 | $0.312 | 2,043 |  | V130LA10AP | 576-V130LA10AP | Littelfuse | BULK | 50 | $0.312 | 1\1 | $0.031 | $1.55
120 | HEADER,RIGHT ANGLE,ULTRA LOW PROFILE,.100 C.L. MAX POST HT. TH (SEE PICTURE, BREAK AND USE) | SAMTEC | TSW-123-08-F-S-RA | 0 |  |  |  | TSW-123-08-F-S-RA | 200-TSW12308FSRA | Samtec | BULK | 1 | $1.77 | 1\1
130 | DIODE ZENER 5.1V 500MW DO35 TH | ONSEMI | 1N5231B | 50 | $0.042 | 27,690 |  | 1N5231B | 512-1N5231B | onsemi | BULK | 50 | $0.042 | 1\1 | $0.013 | $0.65
135 | LABEL (PUT LABEL ON SIDE OF MODULE ENCLOSURE AWAY FROM FACEPLATE) {SEE LABEL LOCATION BELOW} | PANDUIT | C050X044YJT | 50 |  |  |  | C050X044YJT | 644-C050X044YJT | Panduit |  | 50 |  | 20000\20000
140 | DO NOT INSTALL DNI | DNP | DNP140 | 650 |  |  |  | 240-051-1S9MEPDNP1 | 631-2400511S9MEPDNP1 | Glenair |  | 650 | $1,689.97 | 1\1

## Chemicals Qty
Conformal Coating Volume Calculations
| Length of board in inches | Width of board in inches | Thickness of coating | Viscosity & Wastage factor | Both sides of Board | Total Area | Total Area
|  |  | (By default, x 2.54mm=0.1") | (By default 20%, x 0.2 ) | (By default x2) | Cubic inches | Oz
|  |  | 0.1 | 0.2 | 2 | 0 | 0
Epoxy Volume Calculations
Locations | Length of part | Width of part | Perimeter | Default HEIGHT | Viscosity & Wastage factor | Number of locations | Total Area | Total Area
| Inch | Inch | Inch | (By default, x 3mm=0.11") | (By default, x 1.2) |  | Cubic inches | Oz
|  |  | 0 | 0.11 | 1.2 |  | 0 | 0
RTV Silicone Volume Calculations
Locations | Length of part | Width of part | Perimeter | Default HEIGHT | Viscosity & Wastage factor | Number of locations | Total Area | Total Area
| Inch | Inch | Inch | (By default, x 3mm=0.11") | (By default, x 1.2) |  | Cubic inches | Oz
|  |  | 0 | 0.11 | 0.2 |  | 0 | 0
HEAT SINK GREASE Volume Calculations
| Length of board in inches | Width of board in inches | Thickness of coating | Viscosity & Wastage factor | Total Area | Total Area
|  |  | (By default, x 0.1") | (By default, x 1.2) | Cubic inches | Oz
|  |  | 0.1 | 0.25 | 0 | 0
Potting compound Volume Calculations
| Area of Cap in inches sq. | Depth of Cap in inches | Setup & Wastage factor (By default x 1.2) | Total Area Cubic inches | Total Area Oz
|  |  | 1.2 | 0 | 0

## Chemicals pricing
Conformal Coating Pricing Calculations
Conformal Coating part number | Qty per can 263g = 9.27705 Oz | Price per can | Oz per board | Number of boards | Total number of oz | Total number of cans | Total price | Price per board
1A33 | 9.277 | 35.86 | 0 |  | 0 | 0 | 0 | #DIV/0!
Lookup this website every time for latest pricing
https://www.ellsworth.com/products/by-manufacturer/humiseal/conformal-coatings/polyurethane/humiseal-1a33-polyurethane-conformal-coating-clear-263-g-aerosol/

## Fine Pitch, QFP, QFN, or BGA
QFP
QFN

## Rev Rec
REVISION RECORD for BOM Quote Template
Line/Item Affected | Changes | Rev | Changed By | Change Date
Chemicals pricing | Added for better understanding and to show others how pricing was calculated | A | Abhishek Patel | 2024-05-23
Fine Pitch, QFP, QFN, or BGA | Added for better understanding and clearing concepts | B | Abhishek Patel | 2024-07-31
Added Tariff Column | Added column for Tariffs and added formula to add tariff to price. | C | Adam Jeraci | 2025-07-28
Added Tariff Tab | Added tab to cut/paste Mouser output for tariffs & renamed sheet 1 to BOM. | D | Cathy Arnold | 2025-07-29