## BOM
Item Number | Manufacturer | Manufacturer Part Number (MPN) | Customer Part Number | Vendor/Supplier | Vendor Part Number | Quantity | Reference Designators | Description
1 | Pansonic | ECJ-2VC1H220J | 30-01-2201 |  |  | 2 | C1, C2 | CAP 22 pF 50V Ceramic +/- 5% NPO
2 | Pansonic | ECD-G0E5R6C | 30-03-5613 |  |  | 2 | C3, C5 | CAP 5.6 pF 25V Ceramic +/- 5% COG NPO
3 | Pansonic | ECD-G0ER508 | 30-03-0513 |  |  | 2 | C4, C6 | CAP 0.5 pF 25V Ceramic +/- .05pF COG NPO
4 | Pansonic | ECJ-2VB1C104K | 30-01-1041 |  |  | 7 | C7, C8, C9, C11, C13, C14, C15 | CAP .1UF 16V CERAMIC X7R
5 | Pansonic | ECJ-3YX1C106K | 30-01-1061 |  |  | 2 | C10 | CAP 10UF 16V CERAMIC X7R
6 | Pansonic | ECJ-3YB1E105K | 30-01-1050 |  |  | 10 | C12, C17, C18, C21, C22, C23, C24, C26, C32, C33 | CAP 1UF 25V CERAMIC X7R
7 | Pansonic | ECJ-3YF1A106Z | 30-01-1060 |  |  | 3 | C19, C20, C25 | CAP 10UF 10V CERAMIC Y5V
8 | Panasonic | ECJ-3VB1C104K | 30-01-1040 |  |  | 6 | C27, C28, C29, C30, C31, C34 | CAP .1UF 16V CERAMIC X7R
9 | Panasonic | ECJ-2VC1H470J | 30-01-4701 |  |  | 1 | C35 | CAP 47 pF 50V Ceramic +/- 5% NPO
10 | Pansonic | ECJ-2VC1H220J | 30-01-2201 |  |  | 1 | C36 | CAP 22 pF 50V Ceramic +/- 5% NPO
11 | Tyco/AMP | 87227-8 | 60-04-0002 |  |  | 1 | J1 | 16 pin header 2X8 gold flash
12 | Tyco/AMP | 87227-7 | 60-04-0001 |  |  | 2 | J2, J10 | 14 pin header 2X7 gold flash
13 | Tyco/AMP | 3-641215-4 | 60-01-0003 |  |  | 1 | J3 | MTA Header 4 pos polorized Circuit Pad
14 | Tyco/AMP | 3-641215-6 | 60-01-0005 |  |  | 2 | J5, J6 | MTA Header 6 pos polorized
15 | Tyco/AMP | 3-641215-8 | 60-01-0007 |  |  | 1 | J11 | MTA Header 8 pos polorized
16 | Johnson Components | 142-0711-201 | 60-20-0001 |  |  | 1 | J8 | SMA - 50 Ohm Connector
17 | Murata | LQG15HS7N5J02D | 35-11-7520 |  |  | 2 | L1, L3 | INDUCTOR 7.5nH 300MA
18 | Murata | LQG15HS5N6S02D | 35-11-5620 |  |  | 1 | L2 | INDUCTOR 5.6nH 300MA
19 | Zetex | FZT649TA | 70-03-0001 |  |  | 1 | Q4 | 25V 3A NPN SILICON PLANAR
20 | Panasonic | ERJ-8GEYJ103V | 40-01-1030 |  |  | 2 | R1, R2 | RES 10K OHM 1/4W 5%
21 | Panasonic | ERJ-8GEYJ104V | 40-01-1040 |  |  | 4 | R3, R6, R7, R8 | RES 100K OHM 1/4W 5%
22 | Panasonic | ERJ-8GEYJ105V | 40-01-1050 |  |  | 1 | R4 | RES 1M OHM 1/4W 5%
23 | Panasonic | ERJ-8GEYJ305V | 40-01-3050 |  |  | 1 | R5 | RES 3M OHM 1/4W 5%
24 | Panasonic | ERJ-6GEYJ332V | 40-03-3320 |  |  | 7 | R9, R11, R12, R13, R14, R15, R16 | RES 3.3KM OHM 1/8W 5%